## Business insights
Data | Time | Ipv | Vpv | Vdc | ia | ib | ic | va | vb | vc | If | Iabc | vabc | vf |  | Insights
Min | 2.5307e-05 | 0.71805 | 1.1169 | 0.58594 | -6.3589 | -7.2644 | -12.6884 | -159.0343 | -159.2151 | -157.7525 | -0.022219 | 1.2226e-06 | 1 | 49.4923 |  | Minimum values
Max | 14.3691 | 3.0614 | 106.3049 | 237.8906 | 11.2717 | 6.4386 | 6.3522 | 160.3241 | 159.649 | 159.2071 | 51.3374 | 6.4608 | 156.2683 | 50.4619 |  | Maximum values
Mean: | 6.6258 | 1.7577 | 91.9765 | 137.0768 | -0.022879 | 0.025592 | -0.048809 | 0.66329 | 1.0257 | 0.74701 | 49.3415 | 0.61874 | 154.8871 | 49.9998 |  | The mean and median values of voltage (Vpv, Vdc, va, vb, vc) and current (ia, ib, ic) provide an understanding of the average electrical behavior.
Median | 6.5017 | 1.4862 | 101.1536 | 143.8477 | 0.039428 | 0.38269 | -0.42884 | -15.9239 | -121.7499 | 145.7061 | 0.48427 | 50.0764 | 155.8074 | 49.9989
Mode | 0.97314 | 1.5685 | 101.4404 | 143.8477 | 0.16028 | -0.44312 | 0.29626 | -50.6889 | 152.7419 | -102.2297 | 0.46692 | 50.0159 | 155.5111 | 50.002 |  | Mode values give us an idea about the most frequently occurring readings.
Standard_diviation | 3.9325 | 0.43487 | 23.8711 | 37.5923 | 0.747 | 0.77052 | 0.74123 | 109.9207 | 109.9543 | 109.4936 | 0.8473 | 4.9711 | 6.9537 | 0.023231 |  | Standard deviation and variance indicate the spread of data around the mean. Higher values suggest more variability.
Variance | 15.4649 | 0.18912 | 569.8273 | 1413.1789 | 0.55801 | 0.59369 | 0.54942 | 12082.5636 | 12089.9513 | 11988.8566 | 0.71791 | 24.7114 | 48.3538 | 0.00053969
Skewness | 0.11488 | 0.75867 | -3.2789 | -2.6803 | -0.10904 | 0.088243 | 0.05601 | 0.0010671 | -0.0040705 | -0.00027158 | 6.1448 | -8.328 | -21.5797 | -2.6029 |  | Skewness and kurtosis provide insights into the distribution's symmetry and tail heaviness, respectively. Negative skewness in some parameters like ia, ic, and vb suggests a longer left tail, indicating potential outliers or anomalies in the data.
Krutosis | -1.1112 | -1.0831 | 9.3989 | 8.5966 | 36.6658 | 35.4523 | 40.9419 | -1.5028 | -1.5022 | -1.4935 | 37.7594 | 71.3593 | 471.2706 | 101.6279 |  | High kurtosis indicates heavy tails, implying the presence of outliers or extreme values.
Missing_values | 0 | 0 | 0 | 0 | 0 | 0 | 0 | 0 | 0 | 0 | 0 | 0 | 0 | 0
Duplicate_values | [14 empty] | duplicate_count
| 0.97314 | 1.5685 | 101.4404 | 143.8477 | 0.16028 | -0.44312 | 0.29626 | -50.6889 | 152.7419 | -102.2297 | 0.46692 | 50.0159 | 155.5111 | 50.002 | 2
| 9.9593 | 1.455 | 101.2756 | 232.0312 | -0.014283 | 0.0067139 | -0.0058643 | -116.458 | -26.8694 | 146.5218 | 0.0017939 | 4.2526 | 155.1667 | 50.0063 | 2
| 1.8769 | 2.3566 | 88.6047 | 146.4844 | 0.57654 | -0.56396 | 0.00084961 | -133.1052 | 136.9867 | -7.1242 | 0.66987 | 49.8166 | 154.8746 | 50.0324 | 2
| 8.3663 | 2.3566 | 90.6433 | 146.1914 | -0.00085547 | 0.59082 | -0.63025 | 6.6179 | -136.0464 | 130.7545 | 0.66285 | 50.1387 | 154.8655 | 49.9995 | 2
| 8.4133 | 2.349 | 90.509 | 145.8984 | -0.51111 | -0.12756 | 0.57153 | 121.123 | 22.0717 | -144.2676 | 0.66816 | 50.3239 | 155.1779 | 50.0132 | 2
| 2.7312 | 2.1891 | 90.4846 | 148.2422 | -0.75281 | 0.42969 | 0.23583 | 155.1166 | -78.7396 | -77.1324 | 0.70399 | 49.8853 | 155.0766 | 50.0035 | 2
Total Count : | 30000
Business Insights
Voltage and Current Fluctuation | The voltage (Vdc) ranges from 0.586V to 237.891V, with a mean of 137.077V and a standard deviation of 37.592V. This indicates fluctuations in the power system.
Similarly, the current (ia, ib, ic) ranges from -12.688A to 11.272A, with a mean close to zero (-0.023A to 0.026A). This suggests bidirectional flow or fluctuations in current direction.
Power Generation and Consumption: | The mean power generation is around 91.977W, with fluctuations ranging from 1.758W to 106.305W.
The power factor (If) indicates the efficiency of power usage, with a mean of 49.341%. Deviations from this could suggest inefficiencies or changes in load conditions.
System stablility | The standard deviation and variance of various parameters (Vdc, current, power factor) suggest the degree of instability or fluctuations in the power system. Higher values indicate greater instability.
Skewness and kurtosis provide insights into the distribution of data. For instance, negative skewness in current (ia, ib, ic) indicates a longer tail towards the left, suggesting more instances of negative values, possibly due to bidirectional flow.
Anomalies and Data Quality: | Duplicate values are present in the dataset, indicating possible errors or redundancies in data collection or entry. These need to be resolved to ensure data accuracy.
Missing values are absent, indicating completeness in the dataset.
Operational Efficiency and Performance: | Monitoring the mean, median, and mode of various parameters helps in understanding the typical operating conditions and identifying deviations from the norm.
Variability in parameters such as voltage and current can affect the efficiency of electrical systems and machinery. Monitoring these variations can help in optimizing operations and maintenance schedules.
Predictive Maintenance: | By analyzing trends and patterns in the data, predictive maintenance schedules can be established. For instance, detecting anomalies in voltage or current can help predict equipment failures and schedule maintenance proactively.